## PCB_v3_bom_assembly
Designator | Supplier Part Number 1 | Comment | Description | Quantity | Footprint | Manufacturer | Capacitance | Colour | Resistance | Tolerance | Voltage | Voltage Rating | Voltage Rating (DC)
C1, C6, C11, C15, C24, C31, C37, C43, C48 | 1276-1909-6-ND | Capacitor | Capacitor | 9 | 0603-CAP | Samsung | 100pF |  |  | 10% |  | 50V
C2, C4, C5, C7, C9, C10, C12, C14, C16, C18, C25, C27, C28, C32, C34, C35, C38, C40, C44, C46, C50, C51, C52, C54, C55, C56, C57, C58, C59, C60, C63, C64, C67, C68, C71, C72, C75, C76, C79, C80, C83, C84, C85, C86, C91A, C91B, C91C, C91D, C91E, C91F, C92A, C92B, C92C, C92D, C92E, C92F, C93A, C93B, C93C, C93D, C93E, C93F, C93G, C93H, C93I, C93J, C93K, C93L, C93M, C93N, C93O, C93P, C94A, C94B, C94C, C94D, C94E, C94F, C94G, C94H, C94I, C94J, C94K, C94L, C94M, C94N, C94O, C94P, C95A, C95B, C95C, C95D, C95E, C95F, C96A, C96B, C96C, C96D, C96E, C96F, C97A, C97B, C97C, C97D, C97E, C97F, C98A, C98B, C98C, C98D, C98E, C98F, C99A, C99B, C99C, C99D, C99E, C99F, C100A, C100B, C100C, C100D, C100E, C100F, C172, C174, C176 | 1276-1012-6-ND | Capacitor | Capacitor | 127 | 0603-CAP | Samsung | 100nF |  |  | 80% | 50V | 50V
C3, C8, C13, C17, C20, C21, C22, C26, C29, C30, C33, C36, C39, C41, C45 | 1276-1119-6-ND | Capacitor | Capacitor | 15 | 0603-CAP | Samsung | 10uF |  |  | 20% | 6.3V | 6.3V
C19, C157A, C157B, C158A, C158B, C161, C162, C163A, C163B, C164A, C164B | 1276-1192-6-ND | Capacitor | Capacitor | 11 | 0603-CAP | Samsung | 10uF |  |  | 10% | 6.3V, [NoParam] | 10V | 10V
C23, C42, C47, C53, C61, C62, C65, C66, C69, C70, C73, C74, C77, C78, C81, C82, C89A, C89B, C89C, C89D, C89E, C89F, C89G, C89H, C89I, C89J, C89K, C89L, C89M, C89N, C89O, C89P, C90A, C90B, C90C, C90D, C90E, C90F, C90G, C90H, C90I, C90J, C90K, C90L, C90M, C90N, C90O, C90P, C179A, C179B, C179C, C179D, C180A, C180B, C180C, C180D, C183A, C183B, C183C, C183D, C184A, C184B, C184C, C184D, C187A, C187B, C187C, C187D, C188A, C188B, C188C, C188D | 1276-6524-6-ND | Capacitor | Capacitor | 72 | 0603-CAP | Samsung | 1uF |  |  | 20% |  | 16V
C87, C105, C109, C110, C112, C113 | 709-1046-6-ND | Capacitor | Capacitor | 6 | 1808-CAP | Johanson | 1nF |  |  | 10% |  | 2kV | 2kV
C88, C115, C116 | 445-9015-6-ND | Capacitor | Capacitor | 3 | 0603-CAP | TDK | 10uF |  |  | 20% |  | 25V | 25V
C101 | 493-2203-6-ND | Cap Pol1 | Polarized Capacitor (Radial) | 1 | CAP - UWT1V101MCL1GS | Nichicon | 100uF |  |  | 20% | 35V | 35V | 35V
C102, C103, C104 | 493-12786-1-ND | Cap Pol1 | Polarized Capacitor (Radial) | 3 | CAP - UVR1H102MHD1TO | Nichicon | 1000uF |  |  | 20% | 50V | 50V | 50V
C106, C107, C108, C111, C114 | 445-3919-6-ND | Capacitor | Capacitor | 5 | 1812-CAP | TDK | 6.8uF |  |  | 10% | 50V | 50V | 50V
C165A, C165B, C166A, C166B, C167A, C167B, C168A, C168B, C169, C173, C175 | 490-10486-6-ND | Capacitor | Capacitor | 11 | 0603-CAP | Murata | 2.2uF |  |  | 20% |  | 35V | 35V
C170 | 445-7743-6-ND | Capacitor | Capacitor | 1 | 1812-CAP | TDK | 100uF |  |  | 20% |  | 10V | 10V
C171 | 1276-6504-6-ND | Capacitor | Capacitor | 1 | 0603-CAP | Samsung | 22uF |  |  | 20% |  | 10V
C181A, C181B, C181C, C181D, C182A, C182B, C182C, C182D, C185A, C185B, C185C, C185D, C186A, C186B, C186C, C186D | 478-1548-6-ND | Capacitor | Capacitor | 16 | 0603-CAP | Kyocera AVX | 33nF |  |  | 10% | 50V | 50V | 50V
CON1 | A115463-ND | 5569257-1 | CONN MOD JACK 8P8C R/A SHIELDED | 1 | 5569257-1 | TE Connectivity
CON2, CON3, CON4 | 277-1667-ND | ScrewTerminal_1x2 |  | 3 | 1935161 | Phoenix Contact | [5 empty] | 300V
CON5 | AE10921-ND | A-DF 09 A/KG-T2S | CONN D-SUB RCPT 9POS R/A SOLDER | 1 | A-DF 09 A/KG-T2S | Assmann
CON6 | 380-1110-ND | L829-1J1T-43 |  | 1 | L829-1J1T-43 | Bel |  | Green,Orange,Yellow,Silver
CON7, CON8A, CON8B, CON8C, CON8D | 1115FFE-ND | 178-015-513R571 | CONN D-SUB RCPT 15POS R/A SLDR | 5 | 178-015-513R571 | NorComp |  | Black
CON9 | 1286-1192-ND | JTAG-SMT2 |  | 1 | JTAG-SMT2 | Digilent
CON10 | 609-3243-ND | JTAG |  | 1 | PIN_HEADER_2x7 | Amphenol FCI |  | Black |  |  |  | 1.5kV
CON11, CON12 | A97799TR-ND | 1981584-1 | CONN RCPT MICRO USB TYPE AB | 2 | 1981584-1 | TE Connectivity |  | Grey |  |  |  | 30V
CON13 | 609-3391-ND | PIN_2x4 |  | 1 | PIN_HEADER_2x4 | Amphenol FCI |  | Black |  |  |  | 1.5kV
CON14 | 609-3218-ND | PIN_2x3 |  | 1 | PIN_HEADER_2x3 | Amphenol FCI |  | Black |  |  |  | 1.5kV
CON15, CON16 | 609-3390-ND | PIN_2x2 |  | 2 | PIN_HEADER_2x2
D1, D7, D8 | F2895TR-ND | SP1001-04JTG | TVS DIODE 5.5V 13V SC70-5 | 3 | SC70-5 | [NoParam], Littelfuse | [NoParam], 8pF
D2 | RB521S30T1GOSTR-ND | RB521 | DIODE SCHOTTKY 30V 200MA SOD523 | 1 | SOD-523 | ON Semiconductor | [6 empty] | 30V
D3 | F2895DKR-ND | SP1001-04JTG | TVS DIODE 5.5V 13V SC70-5 | 1 | SC70-5 | Littelfuse | 8pF
D5A, D5B, D5C, D5D, D6A, D6B, D6C, D6D, D9A, D9B, D9C, D9D, D10A, D10B, D10C, D10D | SMAJ22CABDKR-ND | TVS SMAJ22CA | TVS DIODE 22V 35.5V SMA | 16 | SMA | Bourns
JP1, JP9, JP10, JP12, JP13, JP14 | 732-5315-ND | Jumper2 |  | 6 | PIN_HEADER_1x2 | Wurth Electronics |  | Black |  |  |  | 250V
JP2, JP3, JP4, JP5, JP8, JP11, JP16 | 732-5316-ND | Jumper3 |  | 7 | PIN_HEADER_1X3 | Wurth Electronics |  | Black
JP6, JP7, MH1, MH2, MH3, MH4, MH5, MH6, MH7, MH8, MH9, MH10, MH11, SOM1 |  | Jumper4T, MOUNT_HOLE, PicoZed | [NoValue], MOUNTING HOLE, PicoZed SOM Carrier Footprint | 14 | PIN_HEADER_1X3T, MOUNTING_HOLE, PicoZedSOM
L1 | SRP1770TA-101MDKR-ND | IND SRP1770TA-101M | FIXED IND 100UH 5.3A 118 MOHM | 1 | IND - SRP1770TA-101M | Bourns |  |  |  | 20%
L2 | 732-2215-6-ND | CMC 744273801 | CMC 450UH 6.5A 2LN TH | 1 | CMC 744273801 | Wurth Electronics |  |  | 11mR | 25% |  |  | 80V
LED1, LED5 | 160-1448-6-ND | LED |  | 2 | 0603-LED | Vishay Lite-On |  | Yellow
LED2 | 160-1447-6-ND | LED |  | 1 | 0603-LED | Vishay Lite-On |  | Red |  |  | 2V
LED3 | 160-1446-6-ND | LED |  | 1 | 0603-LED | Vishay Lite-On |  | Green
LED4 | 492-1243-2-ND | LED_RGB_CA |  | 1 | 1210-LED-RGB-CA
LED6 | 160-1446-2-ND | LED |  | 1 | 0603-LED | Vishay Lite-On |  | Green
LED7 | 160-2212-6-ND | LED |  | 1 | 0603-LED | Vishay Lite-On |  | Blue |  |  | 29V
Q1, Q2, Q3, Q4, Q5 | DMN65D8L-7DIDKR-ND | MOSFET |  | 5 | SOT95P250-3N | Diodes
Q6, Q7, Q8 | DMN65D8L-7DITR-ND | MOSFET |  | 3 | SOT95P250-3N | Diodes
Q9 | SI4946CDY-T1-GE3DKR-ND | Si4946 | MOSFET Dual N-Channel 60V SO-8 Dual | 1 | SO8_N | Vishay
R1, R23, R24, R25, R26A, R26B, R26C, R26D, R46, R53 | P0.0GDKR-ND | Resistor | Resistor | 10 | 0603-RES | Panasonic |  |  | 0mR, 0R | 0% |  | 75V | 50V
R2, R30 | RMCF0603FT49K9DKR-ND | Resistor | Resistor | 2 | 0603-RES | Stackpole Electronics |  |  | 49.9k | 1%
R3 | 311-23.7KHRDKR-ND | Resistor | Resistor | 1 | 0603-RES | Yageo |  |  | 23.7k | 1% |  | 75V | 50V
R4, R6 | RMCF0603FT60K4CT-ND | Res | Resistor | 2 | 0603-RES | Stackpole Electronics |  |  | 60.4k | 1%
R5 | RMCF0603FT3M92CT-ND | Res | Resistor | 1 | 0603-RES | Stackpole Electronics |  |  | 3.92M | 1%
R7 | RMCF0603FT40K2CT-ND | Res | Resistor | 1 | 0603-RES | Stackpole Electronics |  |  | 40.2k | 1%
R10, R11, R14, R15, R16 | P240HDKR-ND | Resistor | Resistor | 5 | 0603-RES | Panasonic |  |  | 240R | 1% |  | 75V | 75V
R12 | YAG3628DKR-ND | Resistor | Resistor | 1 | 0603-RES | Yageo |  |  | 750 | 1% |  | 50V
R13, R19, R27, R28, R29, R31, R32, R52, R57A, R57B, R57C, R57D, R58A, R58B, R58C, R58D, R59A, R59B, R59C, R59D, R60A, R60B, R60C, R60D | YAG3561DKR-ND | Resistor | Resistor | 24 | 0603-RES | Yageo |  |  | 100R, 100 | 1% |  | 50V
R17, R18, R21, R22 | P10.0KHCT-ND | Resistor | Resistor | 4 | 0603-RES | Panasonic |  |  | 10kR | 1% |  | 75V | 75V
R38A, R38B | 311-115KHRDKR-ND | Resistor | Resistor | 2 | 0603-RES | Yageo |  |  | 115k | 1% |  | 50V | 50V
R39A, R39B, R43, R44, R45, R47, R48, R50, R51 | P10.0KHDKR-ND | Resistor | Resistor | 9 | 0603-RES | Panasonic |  |  | 10kR | 1% |  | 75V | 75V
R40A, R40B | 311-16.0KHRDKR-ND | Resistor | Resistor | 2 | 0603-RES | Yageo |  |  | 16k | 1% |  | 50V | 50V
R41A, R41B | 311-180KHRDKR-ND | Resistor | Resistor | 2 | 0603-RES | Yageo |  |  | 180k | 1% |  | 50V | 50V
R42 | P1.00KHDKR-ND | Resistor | Resistor | 1 | 0603-RES | Panasonic |  |  | 1kR | 1% |  | 75V | 75V
R49 | YAG3582DKR-ND | Resistor | Resistor | 1 | 0603-RES | Yageo |  |  | 240 | 1% |  | 50V
R54, R55 | 311-330HRDKR-ND | Resistor | Resistor | 2 | 0603-RES | Yageo |  |  | 330R | 1% |  | 50V | 50V
R56 | P5.1KDBDKR-ND | Resistor | Resistor | 1 | 0603-RES | Panasonic |  |  | 5.1kR | 0.1% |  | 75V | 75V
SW1, SW3 | 450-1662-ND | 1825027-5 | SWITCH TACTILE SPST-NO 0.05A 24V | 2 | 1825027-5 | TE Connectivity | [6 empty] | 24V
SW2 | CT1942MST-ND | 194-2MST | SWITCH PIANO DIP SPST 50MA 24V | 1 | 194-2MST
TP1A, TP1B, TP1C, TP1D, TP2A, TP2B, TP2C, TP2D, TP3A, TP3B, TP3C, TP3D, TP4A, TP4B, TP4C, TP4D, TP5A, TP5B, TP5C, TP5D, TP6A, TP6B, TP6C, TP6D, TP7A, TP7B, TP7C, TP7D, TP8A, TP8B, TP8C, TP8D, TP9A, TP9B, TP9C, TP9D, TP10A, TP10B, TP10C, TP10D, TP11A, TP11B, TP11C, TP11D, TP12A, TP12B, TP12C, TP12D, TP14, TP16, TP18, TP19, TP20, TP21, TP22, TP23, TP24, TP25, TP26, TP27, TP28, TP29, TP30, TP31, TP32, TP33, TP34, TP35, TP36, TP37, TP38, TP39, TP40, TP41, TP42, TP43 | A106145CT-ND | Test Point | Test Point | 76 | RCU-0C
U1, U2 | LTC2320CUKG-14#PBF-ND | LTC2320-14 | IC ADC 14BIT 1.5MSPS SAR 52QFN - 14 Bit Analog to Digital Converter 8 Input 4 SAR 52-QFN (7x8) | 2 | QFN52 | Analog Devices / Linear Technology
U3, U14 | 945-2987-ND | DCDC Converter RS6 | Recom RS6 | 2 | RS6 DCDC | Recom
U4, U13A, U13B, U13C, U13D, U13E, U13F | ADG3308BRUZ-ND | ADG3308 | IC XLATOR 8CH 1.2-5.5V 20TSSOP | 7 | TSSOP-20 | [NoParam], Analog Devices
U5 | MAX3098EACSE+-ND | MAX3097E | IC RS485/422 RX 32MBPS 16-QSOP | 1 | SOIC16_N
U6, U9 | 296-18593-6-ND | SN74LVC8T245PWR | IC BUS TRANSCVR 8BIT 24TSSOP | 2 | TSSOP24 | Texas Instruments
U7, U8, U10, U11 | 296-16845-6-ND | SN74LVC2T45DCTR | IC BUS TRANSCVR 2BIT N-INV SM8 | 4 | SM8 | Texas Instruments
U12A, U12B, U12C, U12D, U12E, U12F, U15A, U15B, U15C, U15D, U15E, U15F | TC4468COE-ND | TC4468 | IC MOSFET DVR QUAD AND 16SOIC | 12 | SOIC16_N - wide | Microchip
U16A, U16B, U16C, U16D, U16E, U16F, U16G, U16H, U16I, U16J, U16K, U16L, U16M, U16N, U16O, U16P | 296-16845-1-ND | SN74LVC2T45DCTR | IC BUS TRANSCVR 2BIT N-INV SM8 | 16 | SM8 | Texas Instruments
U17 | 555-1311-ND | DCDC Converter SHHD003A0A41Z | DC/DC CONVERTER 15W 5V 3A | 1 | DCDC SHHD003A0A41-SRZ | GE
U18 | LTC4365CTS8#TRMPBFCT-ND | LTC4365 | Overvoltage, Undervoltage and Reverse Supply Protection Controller | 1 | TS8 | Analog Devices / Linear Technology
U19A, U19B | REF3020AIDBZTDKR-ND | REF3020AIDBZT | Series Voltage Reference IC ±0.2% 25mA SOT-23-3 | 2 | SOT23-3
U20 | 296-34943-1-ND | TPS22965DSGT | IC LOAD SWITCH 6A 8WSON | 1 | 8-WFDFN Exposed Pad
U34 | 1727-4560-2-ND | 74LVC1T45GW,125 | TXRX XLATING DUAL 3ST 6TSSOP | 1 | SOT363-6N
U37A, U37B | LT1764EQ-1.8#PBF-ND | LT1764EQ-1.8#PBF-ND | IC REG LINEAR 1.8V 3A 5DDPAK | 2 | 5-DDPAK
U39 | LT1764EQ-3.3#PBF-ND | LT1764EQ-3.3#PBF | IC REG LINEAR 3.3V 3A 5DDPAK | 1 | 5-DDPAK | Analog Devices / Linear Technology
U40A, U40B | LT1529CQ-5#PBF-ND | LT1529CQ-5#PBF | IC REG LINEAR 5V 3A 5DDPAK | 2 | 5-DDPAK | Analog Devices / Linear Technology
U41A, U41B | ADP7118AUJZ-R7-ND | ADP7118AUJZ-R7 | IC REG LINEAR 200MA TSOT23-5 | 2 | TSOT-23 | Analog Devices
U42A, U42B | ADP7182AUJZ-R7-ND | ADP7182AUJZ-R7 | IC REG LINEAR 200MA 5TSOT | 2 | TSOT-23 | Analog Devices
U43 | 296-29537-1-ND | TPS2051C | IC USB PWR SW 1CH 0.5A SOT23-5 | 1 | SOT23-5 | Texas Instruments |  |  |  |  | 5.5V
U44 | 336-3692-ND | CP2102N | IC BRIDGE USB TO UART 20QFN | 1 | QFN20 | Silicon Labs
U46A, U46B, U46C, U46D | ADA4522-4ARUZ-RLCT-ND | ADA4522-4 |  | 4 | TSSOP-14 | Analog Devices
U47A, U47B, U47C, U47D, U48A, U48B, U48C, U48D | INA2143UA-ND | INA2143UA | IC OPAMP DIFF 150KHZ 14SOIC | 8 | SOIC127P600X175-14N | Texas Instruments
591